## Sheet1
Name | Label | Description | Json data type | Algorithm dev type for inner processing | Default value | Range (if applicable) | Step increments | pre=processing step | Notes | Type of display suggestion
options_smoothing_x_mm | Smoothing FWHM(mm) along x | Full width half maximum smoothing kernel value along x in mm | number | float | 10 | 1-10 |  | smoothing
options_smoothing_y_mm | Smoothing FWHM(mm) along y | Full width half maximum smoothing kernel value along y in mm | number | float | 10 | 1-10 |  | smoothing
options_smoothing_z_mm | Smoothing FWHM(mm) along z | Full width half maximum smoothing kernel value along z in mm | number | float | 10 | 1-10 |  | smoothing
options_smoothing_implicit_masking | implicit_masking | An "implicit mask" is a mask implied by a particular voxel value (0 for images with integer type, NaN for float images). If set to ’Yes’, the implicit masking of the input image is preserved in the smoothed image. | boolean | bool | FALSE
options_realign_fwhm | realign_smoothing_fwhm | The FWHM of the Gaussian smoothing kernel (mm) applied to the images before estimating the realignment parameters. * PET images typically use a 7 mm kernel. * MRI images typically use a 5 mm kernel. | number | float | 8 | 1-10 |  | realign
options_realign_interp | interpolation | The method by which the images are sampled when estimating the optimum transformation. Higher degree interpolation methods provide the better interpolation, but they are slower because they use more neighbouring voxels | number | int | 2 |  |  | realign
options_realign_quality | quality | Quality versus speed trade-off. Highest quality (1) gives most precise results, whereas lower qualities gives faster realignment. The idea is that some voxels contribute little to the estimation of the realignment parameters. This parameter is involved in selecting the number of voxels that are used. | number | float | 1 | 0-1 |  | realign
options_realign_register_to_mean | register to mean | whether to realign all images to the mean image. | boolean | bool | TRUE |  |  | realign
options_realign_separation | separation | The separation (in mm) between the points sampled in the reference image. Smaller sampling distances gives more accurate results, but will be slower | number | float | 4 |  |  | realign
options_realign_wrap | wrapping | Directions in the volumes the values should wrap around in. For example, in MRI scans, the images wrap around in the phase encode direction, so (e.g.) the subject’s nose may poke into the back of the subject’s head. These are typically: No wrapping - for PET or images that have already been spatially transformed. Also the recommended option if you are not really sure. Wrap in Y - for (un-resliced) MRI where phase encoding is in the Y direction (voxel space). | array of 3 number items | array with 3 int items | [0,0,0] |  |  | realign
options_realign_write_interp | interpolation | The method by which the images are sampled when estimating the optimum transformation. Higher degree interpolation methods provide the better interpolation, but they are slower because they use more neighbouring voxels | number | int | 4 |  |  | realign
options_realign_write_wrap | wrapping | Directions in the volumes the values should wrap around in. For example, in MRI scans, the images wrap around in the phase encode direction, so (e.g.) the subject’s nose may poke into the back of the subject’s head. These are typically: No wrapping - for PET or images that have already been spatially transformed. Also the recommended option if you are not really sure. Wrap in Y - for (un-resliced) MRI where phase encoding is in the Y direction (voxel space). | array of 3 number items | array with 3 int items | [0,0,0] |  |  | realign
options_realign_write_mask | write mask | mask output image | boolean | bool | TRUE |  |  | realign
options_realign_write_which | images to reslice | (a list of items which are a value of class 'int', nipype default value: [2, 1]) determines which images to reslice | array of 2 number items | int | [2, 1] |  |  | realign
options_reorient_params_x_mm | x translation in mm | x translation in mm | number | float | 0 | -50 through 50 |  | reorientation
options_reorient_params_y_mm | y translation in mm | y translation in mm | number | float | 0 | -50 through 50 |  | reorientation
options_reorient_params_z_mm | z translation in mm | z translation in mm | number | float | 0 | -50 through 50 |  | reorientation
options_reorient_params_pitch | x rotation about pitch in degrees[-360,360] | x rotation about - {pitch} (degrees). Ex: 90 | number | float | 0 | -360 through 360 |  | reorientation
options_reorient_params_roll | x rotation about roll in degrees[-360,360] | x rotation about - {roll} (degrees). Ex: 90 | number | float | 0 | -360 through 360 |  | reorientation
options_reorient_params_yaw | x rotation about yaw in degrees[-360,360] | x rotation about - {yaw} (degrees). Ex: 90 | number | float | 0 | -360 through 360 |  | reorientation
options_slicetime_ref_slice | slicetime reference slice number | Number of the reference slice | number | int |  |  |  | slicetiming
options_normalize_affine_regularization_type | affine_regularization | The procedure is a local optimisation, so it needs reasonable initial starting estimates. Images should be placed in approximate alignment using the Display function of SPM before beginning. A Mutual Information affine registration with the tissue probability maps (D’Agostino et al, 2004) is used to achieve approximate alignment. Note that this step does not include any model for intensity non-uniformity. This means that if the procedure is to be initialised with the affine registration, then the data should not be too corrupted with this artifact.If there is a lot of intensity non-uniformity, then manually position your image in order to achieve closer starting estimates, and turn off the affine registration. Affine registration into a standard space can be made more robust by regularisation (penalising excessive stretching or shrinking). The best solutions can be obtained by knowing the approximate amount of stretching that is needed (e.g. ICBM templates are slightly bigger than typical brains, so greater zooms are likely to be needed). For example, if registering to an image in ICBM/MNI space, then choose this option. If registering to a template that is close in size, then select the appropriate option for this. | string | string | mni | ["mni", "eastern","subj", "none"] |  | normalization
options_normalize_write_bounding_box | Bounding box | The bounding box (in mm) of the volume which is to be written (relative to the anterior commissure). | nested array with 2 items. Each item is a 3 item array of number items | array with 2 arrays of 3 floating items | [[-78, -112, -70],[78, 76, 85]] |  |  | normalization
options_normalize_write_interp | Interpolation | The method by which the images are sampled when being written in a different space. (Note that Inf or NaN values are treated as zero, rather than as missing data) Nearest Neighbour: - Fastest, but not normally recommended. Trilinear Interpolation: - OK for PET, realigned fMRI, or segmentations B-spline Interpolation: - Better quality (but slower) interpolation [106], especially with higher degree splines. Can produce values outside the original range (e.g. small negative values from an originally all positive image). | number | int | 1 |  |  | normalization
options_normalize_write_voxel_sizes | Voxel sizes | The voxel sizes (x, y & z, in mm) of the written normalised images | array | float | [3,3,3] |  |  | normalization